## Setup Guide
TPA3221 / TPA3220 Setup Guide and Configuration Tool
Legend
| Input |  |  |  | Output
|  | Make selection or type value. |  |  |  | Calculated value.
Table of Contents
Complete each section below to configure the TPA3221 or TPA3220 device pins. The "Pin-Out" tab provides a list of all TPA3221/20 pins and will update with the selections made on this tab. ("Setup Guide" tab).
1 Output Configuration
2 Output Switching Frequency (FREQ_ADJ)
3 Output Modulation Scheme
4 Amplifier Gain Settings
5 5V Rail Selection
6 Over Current
7 Input Bulk Capacitance
8 Input AC Coupling Capacitor
9 Inductor Selection
Appendix - Constants
TPA3221 vs TPA3220: The TPA3221 and TPA3220 are pin-compatible except for the thermal PowerPad. The TPA3221 thermal pad is on top for a heat sink and the TPA3220 is on bottom to attach to the PCB.
1 Output Configuration
Select the TPA3221/20 output configuration. The table displays the pin configurations based on the selected output configuration.
| Output Configuration |  | Bridge-Tied Load (BTL) - 2-channel
|  |  | # | PIN |  | Configuration
|  |  | 17 | /CMUTE |  | 33nF
|  |  | 8 | IN1_P |  | CH1 +
|  |  | 9 | IN1_M |  | CH1 -
|  |  | 15 | IN2_P |  | CH2 +
|  |  | 16 | IN2_M |  | CH2 -
|  |  | 39-40 | OUT1_P |  | Inductor
|  |  | 35 | OUT1_M |  | Inductor
|  |  | 32 | OUT2_P |  | Inductor
|  |  | 27-28 | OUT2_M |  | Inductor
2 Output Switching Frequency (FREQ_ADJ)
Select the desired output switching frequency from the dropdown below.
| Switching Frequency |  |  | 600 | kHz
Now, select if the device will use the internal oscillator or use the clock from another TPA3221/20. Master Mode: Switching frequency is set by internal oscillator and FREQ_ADJ pin. Connect the FREQ_ADJ pin through a resistor to ground to select the switching frequency. Slave Mode: Switching frequency is set by OSCM and OSCP pins connected to a "master" TPA3221/20. Connect FREQ_ADJ to AVDD.
| Master / Slave Mode |  |  | Master
Connect the FREQ_ADJ pin as described below.
| FREQ_ADJ Pin |  |  | 50 kΩ to GND
3 Output Modulation Scheme
Select the desired output modulation scheme: AD Modulation: Traditional AD modulation scheme where the positive and negative outputs are inverted and the duty cycle in idle is 50%. This mode is optimized for the best audio performance. High Efficiency AD (HEAD) Modulation: AD based modulation where the duty cycle in idle is less than 50% and at higher power only one side switches. This mode is optimized for efficiency at idle and full-power. See the datasheet for more description.
| Modulation Scheme |  |  | High Efficiency AD (HEAD)
| HEAD Pin |  |  | Connect to AVDD
4 Amplifier Gain Settings
Select the designed amplifier gain.
| Gain |  |  | 24 | dB
| Input Resistance |  |  | 24 | kΩ
The input resistance based on the gain selected.
| Master / Slave Mode |  |  | Master
The GAIN/SLV pin is used to select master or slave mode. Select in section 2.
Based on the gain and master/slave mode selection the resistor values for R1 and R2 are shown below.
|  |  |  | Value |  | Units
|  | R1 |  | 20 |  | kΩ
|  | R2 |  | 100 |  | kΩ
5 5V Rail Selection
The TPA3221/20 only requires a 5V rail for the gate drive, analog, and digital circuitry. The 5V rail can either be sourced from an external voltage rail or by using the integrated LDO. Note that the efficiency and thermal performance may decrease slightly when using the integrated LDO.
| 5V Voltage Source |  |  | Integrated LDO
Connection
|  | VDD | 7V-30V
|  | AVDD | Connect to GVDD with 1 uF capacitor to GND
|  | GVDD | Connect to AVDD with 3.3 Ω and 1 uF low-pass filter
6 Over Current
The overcurrent (OC) limit of the TPA3221/20 is fixed at 10A per half-bridge. The overcurrent uses cycle-by-cycle current limit (CB3C), which allows short spikes above the OC threshold without faulting.
| Load Impedance (Min) |  |  |  | 4 | Ω
| Supply Voltage (Max) |  |  |  | 30 | V
| Estimated Max Current |  |  |  | 7.5 | A
7 Input Bulk Capacitance
The bulk capacitor provides current during large audio transients and the decoupling capacitor provides current for the switching rise and fall. Use a 1uF decoupling capacitor directly adjacent to the TPA3221/20 pin. In addition, use this section to determine the minimum required bulk capacitance for each channel. Note: In most cases, the minimum capacitance should at least be doubled to provide adequate headroom to prevent audio signal distortion. To support longer and quick audio transients, 1000uF may be necessary.
Enter the minimum load impedance and the peak output per channel. PVDD for channels AB and CD are shared internally, so in single-ended mode add the power for each channel.
|  |  | 4 | Ω |  | 200 | W
| Minimum load impedance |  |  |  | Peak output power per channel
The peak output current per channel is calculated below.
|  |  | 10 | A |  | 600 | kHz
| Peak Output Current per channel |  |  |  | Output switching frequency (selected above)
Now enter the maximum ripple. (The TPA3221/20 has 60dB of PSRR)
|  |  | 0.05 | V
Maximum output voltage ripple
The minimum bulk capacitance for each channel is calculated below.
[6 empty] | 323.3333 | uF
Minimum required bulk capacitance
8 Input AC Coupling Capacitor
Use this section to calculate the capacitor required for AC coupling the input pins. Start by selecting a capacitor value. The -3dB of the high-pass filter formed by Cinput and the TPA3221/20 input resistance is calculated below.
The fIN-3dB frequency below should target < 1/10th of the lowest targeted audio frequency to not influence low frequency THD.
[5 empty] | 24 | kΩ
Input resistance based on gain selection in section 4.
[5 empty] | 1 | uF
Type in capacitor value.
[5 empty] | 6.6315 | Hz
9 Inductor Selection
The output inductor is necessary for safe performance. An absolute minimum inductor of 5μH across the operable range. Ensure that every point on the inductor curve up to and including the peak current is at least 5μH. An inductance verses current graph should be available in the inductor datasheet. An example plot is shown below1.
Insert the inductor part number below. This is for informational purposes only. No calculations are done based off of the chosen inductor.
| Inductor Part Number |  |  |  | 10
The current limit of the TPA3221/20 is put below for reference. Note in pre-filter PBTL the inductor needs to support two times the OC threshold current (20A).
| Current Limit |  |  |  | 10 | A
Maximum Output Current per inductor
Using the inductance vs current graph in the datasheet for your chosen inductor, determine the minimum inductance up to and including the current limit listed above.
| Minimum Inductance |  |  |  | 10 | uH
Minimum Inductance for current limit
The minimum inductance is checked against the absolute minimum value (5uH) necessary for safe performance. The result of the check is below.
| Minimum Inductance |  |  |  | Acceptable
Needs to be above 5uH to be acceptable
Appendix - Constants
97%
Output Duty Cycle (Max)
2017-11-20
1The example plot shown is from a Coilcraft datasheet.
2-Channel
Bridge-Tied Load (BTL)
1-Channel
Parallel Bridge-Tied Load (PBTL)
Post Filter, Four Inductors
1-Channel
Parallel Bridge-Tied Load (PBTL)
Pre-Filter, Two Inductors
1-Channel
Bridge-Tied Load (BTL)
High-Efficiency AD (HEAD) Modulation
AD Modulation
External 5V Source
(LDO Bypass Mode)
Integrated LDO
TPA3221 (Heatsink)
TPA3220
(PCB)

## Pin-Out
# | Name | Type | Power Source | Voltage (V) | BTL | BTL 1-Channel | PBTL (pre-filter) | PBTL (post-filter) | If Unused | Connection
1 | VDD | Power | External | 12 | [5 empty] | Connect to 7V-30V. Cbulk = 470 uF, Cdecoupling = 100 nF next to pin
2 | GAIN/SLV | IN | External | 12 | [5 empty] | Gain = 24 dB, Master Mode. R1 = 20 kΩ to GND, R2 = 100 kΩ to AVDD.
3 | /OTW_CLIP | OUT | [6 empty] | NC | Connect to interrupt handler or Class-G power supply
4 | /FAULT | OUT | [6 empty] | NC | Connect to fault handler (microcontroller or processor)
5 | GND | Power
6 | GND | Power
7 | GND | Power
8 | IN1_P | IN |  |  | CH1 + | CH1 + | CH1 + | CH1 + | n/a | AC Coupling Cap = 1 uF
9 | IN1_M | IN |  |  | CH1 - | CH1 - | CH1 - | CH1 - | n/a | AC Coupling Cap = 1 uF
10 | /RESET | IN | [7 empty] | Connect to microcontroller or reset control
11 | HEAD | IN | Internal | 3.3 | [5 empty] | High Efficiency AD (HEAD) modulation scheme. Connect to AVDD.
12 | OSCM | IN/OUT | External | GND | [5 empty] | Do not connect. Leave floating.
13 | OSCP | IN/OUT | External | GND | [5 empty] | Do not connect. Leave floating.
14 | FREQ_ADJ | IN | Internal | 7.8 | [5 empty] | 50 kΩ to GND (600kHz switching frequency)
15 | IN2_P | IN |  |  | CH2 + | AVDD | GND | GND | GND | AC Coupling Cap = 1 uF
16 | IN2_M | IN |  |  | CH2 - | AVDD | GND | GND | GND | AC Coupling Cap = 1 uF
17 | /CMUTE | IN |  |  | 33nF | 33nF | 33nF | 33nF | n/a | Capacitor to GND
18 | GND | Power
19 | GND | Power
20 | GND | Power | Internal | 3.3
21 | AVDD | Power | [7 empty] | Connect to Connect to GVDD with 1 uF capacitor to GND next to pin
22 | GVDD | Power | External | 12 | [5 empty] | Connect to Connect to AVDD with 3.3 Ω and 1 uF low-pass filter
23 | BST2_M | Power | Internal | 48 | [5 empty] | 0.033uF from BST_x to OUT_x
24 | BST2_P | Power | Internal | 48 | [5 empty] | 0.033uF from BST_x to OUT_x
25 | GND | Power | External | GND
26 | GND | Power | External | GND
27 | OUT2_M | OUT |  |  | Inductor | Not Connected | OUT_B + Inductor | Inductor | NC | Absolute minimum inductance = 5uH
28 | OUT2_M | OUT |  |  | Inductor | Not Connected | OUT_B + Inductor | Inductor | NC | Absolute minimum inductance = 5uH
29 | PVDD | Power | External | 36 | [5 empty] | C_bulk = 323 uF , 2 x C_decoupling = 1 uF next to pin
30 | PVDD | Power | External | 36 | [5 empty] | Connect to pin 29 and 31.
31 | PVDD | Power | External | 36 | [5 empty] | Connect to pin 29 and 30.
32 | OUT2_P | OUT |  |  | Inductor | Not Connected | OUT_A + Inductor | Inductor | NC | Absolute minimum inductance = 5uH
33 | GND | Power | External | GND
34 | GND | Power | External | GND
35 | OUT1_M | OUT |  |  | Inductor | Inductor | OUT_D + Inductor | Inductor | n/a | Absolute minimum inductance = 5uH
36 | PVDD | Power | External | 36 | [5 empty] | C_bulk = 323 uF , 2 x C_decoupling = 1 uF next to pin
37 | PVDD | Power | External | 36 | [5 empty] | Connect to pin 36 and 38.
38 | PVDD | Power | External | 36 | [5 empty] | Connect to pin 36 and 37.
39 | OUT1_P | OUT |  |  | Inductor | Inductor | OUT_C + Inductor | Inductor | n/a | Absolute minimum inductance = 5uH
40 | OUT1_P | OUT |  |  | Inductor | Inductor | OUT_C + Inductor | Inductor | n/a | Absolute minimum inductance = 5uH
41 | GND | Power | External | GND
42 | GND | Power | External | GND
43 | BST1_M | Power | Internal | 48 | [5 empty] | 0.033uF from BST_x to OUT_x
44 | BST1_P | Power | Internal | 48 | [5 empty] | 0.033uF from BST_x to OUT_x
| PowerPad | Power | External | GND | [5 empty] | Connect to GND. PowerPad is internally connected to ground

## Dropdowns (hidden)
Pin Types | Oscillator | FREQ_ADJ Resistor | Output Config | Master/Slave | Modulation Schemes | Gain | R1_Master | R2_Master | R1_Slave | R1_Slave | Input Resistance | 5V Source | VDD | AVDD | GVDD
IN | 480 | 10 kΩ | Bridge-Tied Load (BTL) - 2-channel | Master | AD | 18 | 5.6 | Not Populated | 51 | 51 | 48 | External 5V Source | 5V external source | 5V external source with 1 uF capacitor to GND | 5V external source with 3.3 Ω and 1 uF low-pass filter
OUT | 533 | 30 kΩ | Bridge-Tied Load (BTL) - 1-channel | Slave | High Efficiency AD (HEAD) | 24 | 20 | 100 | 75 | 47 | 24 | Integrated LDO | 7V-30V | Connect to GVDD with 1 uF capacitor to GND | Connect to AVDD with 3.3 Ω and 1 uF low-pass filter
IN/OUT | 600 | 50 kΩ | Parallel Bridge-Tied Load (PBTL) Pre-Filter |  |  | 30 | 39 | 100 | 100 | 39 | 12
Power |  |  | Parallel Bridge-Tied Load (PBTL) Post-Filter |  |  | 34 | 47 | 75 | 100 | 16 | 7.7

## Equations (hidden)
Latex Equations
f_{IN_{-3dB}} = \frac{1}{2 \pi R_{IN} C_{IN}} =
C_{BULK_{min}} = \frac{I_{OUT_{peak}}\times D_{MAX}}{f_{sw} \times V_{IN_{ripple}}} =